## Sheet1
串口
USART1_TX | PB6
USART1_RX | PB7
USART2_TX | PA2
USART2_RX | PA3
USART3_TX | PB10
USART3_RX | PB11
USART4_TX | PA0
USART4_RX | PA1
USART6_TX | PC6
USART6_RX | PC7
CH376控制
USB_SPI_MOSI | PB15
USB_SPI_MISO | PB14
USB_SPI_SCK | PB13
USB_SPI_NSS | PB12
USB_SPI_NSS1 | PG6
USB1_INT | PF9
USB2_INT | PF10
FSMC_A0 | PF0 | FSMC_D0 | PD14
FSMC_A1 | PF1 | FSMC_D1 | PD15
FSMC_A2 | PF2 | FSMC_D2 | PD0
FSMC_A3 | PF3 | FSMC_D3 | PD1
FSMC_A4 | PF4 | FSMC_D4 | PE7
FSMC_A5 | PF5 | FSMC_D5 | PE8
FSMC_A6 | PF12 | FSMC_D6 | PE9
FSMC_A7 | PF13 | FSMC_D7 | PE10
FSMC_A8 | PF14 | FSMC_D8 | PE11
FSMC_A9 | PF15 | FSMC_D9 | PE12
FSMC_A10 | PG0 | FSMC_D10 | PE13
FSMC_A11 | PG1 | FSMC_D11 | PE14
FSMC_A12 | PG2 | FSMC_D12 | PE15
FSMC_A13 | PG3 | FSMC_D13 | PD8
FSMC_A14 | PG4 | FSMC_D14 | PD9
FSMC_A15 | PG5 | FSMC_D15 | PD10
FSMC_A16 | PD11
FSMC_A17 | PD12
FSMC_A18 | PD13
FSMC_A19 | PE3
FSMC_A20 | PE4
FSMC_NE1 | PD7
FSMC_NE2 | PG9
FSMC_WR | PD5
FSMC_RD | PD4
RA8875_INT | PA7
RA8875_WAIT | PC4
测试失败信号
ALARM_1st_IN | PB8
ALARM_2nd_IN | PB3
ALARM_3rd_IN | PG14
ALARM_4th_IN | PG12
测试完成信号
TEST_OVER_1st_IN | PB5
TEST_OVER_2nd_IN | PB4
TEST_OVER_3rd_IN | PG15
TEST_OVER_4th_IN | PG13
EXT_TEST_OVER | PD6
信号灯
TEST_LED | PF8
FAIL_LED | PF9
PASS_LED | PF10
码盘输入
CODE_LEFT | PF6
CODE_RIGHT | PF7
键盘输入
KEY_IN1 | PC3
KEY_IN2 | PC2
KEY_IN3 | PC1
KEY_IN4 | PC0
KEY_EXT1 | PA6
KEY_EXT2 | PA5
KEY_EXT3 | PA4
PLC信号
PLC_PASS | PC5
PLC_TEST | PB0
PLC_FAIL | PB1
启动/复位
STOP | PB2
STAR | PF11
EXT_START | PG10
EXT_STOP | PD3
Synchronous_STOP | PE5
Synchronous_START | PE6
SD卡
SD_DETECT | PG11
SDIO_CMD | PD2
SDIO_CLK | PC12
SDIO_D3 | PC11
SDIO_D2 | PC10
SDIO_D1 | PC9
SDIO_D0 | PC8
存储器SPI_FLASH
D6_CS | PA15
D5_CS | PA10
D4_CS | PA9
D3_CS | PA8
SPI_WP | PA12
SPI_SO | PA11
SPI_SCK | PG8
SPI_SI | PG7